## Table S8
Supplementary Table S8. Experimental conditions used to analyze metabolite fractions.
Column shorthand | Fraction Injected | Rehydration Solution | Column | Column Temp | Mobile phase A | Mobile phase B | LC Gradient | Flow rate | Injection Volume | Polarity
HILIC | Aqueous | Water | SeQuant ZIC-pHILIC column (5 um particle size, 2.1 mm x 150 mm, from Millipore) | 30 °C | 85:15 acetonitrile to water with 10mM ammonium carbonate | 85:15 water to acetonitrile with 10mM ammonium carbonate | 100% A for 2 min, ramp to 64% B over 18 min, ramped up to 100% B over 1 min, hold at 100% B for 7 min, and equilibrated at 100% A for 22 min | 0.15 mL min-1 | 2 µL | Positive and negative
RP | Aqueous | Water | Waters Acquity UPLC HSS Cyano column (1.8 um particle size, 2.1 mm x 100 mm) with an Acquity UPLC HSS Cyano guard column (1.8 um particle size, 2.1 mm x 5 mm) | 35 °C | 0.1% formic acid in water | 0.1% formic acid in acetonitrile | 95% A for 2 min, ramped to 100% B over 18 min, held at 100% B for 2 min, and equilibrated at 5% B for 5 min | 0.4 mL min-1 | 15 µL | Positive
RP | Organic | 1:1 Water: Acetonitrile | Waters Acquity UPLC HSS Cyano column (1.8 um particle size, 2.1 mm x 100 mm) with an Acquity UPLC HSS Cyano guard column (1.8 um particle size, 2.1 mm x 5 mm) | 35 °C | 0.1% formic acid in water | 0.1% formic acid in acetonitrile | 95% A for 2 min, ramped to 100% B over 18 min, held at 100% B for 2 min, and equilibrated at 5% B for 5 min | 0.4 mL min-1 | 15 µL | Positive